## Infinity_bom
Designator | Manufacturer | PartNumber | Quantity | Description
C1 | Murata | GRM155R60J475ME47D | 1 | 4.7uF 6.3V 20% 0402 (1005 Metric)
C2, C3, C4, C5, C6, C9, C11, C12 | Murata | GRM155R60J225ME15D | 8 | 2.2uF 6.3V 20% 0402 (1005 Metric)
C7, C8 | Murata | GRM1555C1H150JA01D | 2 | 15pF 50V 5% 0402 (1005 Metric)
C10, C13, C17A, C17B, C17C, C33 | Murata | GRM155R70J104KA01D | 6 | 0.1uF 6.3V 10% 0402 (1005 Metric)
C14A, C14B, C14C | Murata | GRM188R61C106KAALD | 3 | 10uF 16V 10% 0603 (1608 Metric)
C15A, C15B, C15C | Murata | GCJ188R91E334KA01D | 3 | 0.33uF 25V 10% 0603 (1608 Metric)
C16A, C16B, C16C | TDK | C5750X7S2A156M250KB | 3 | 15uF 100V 20% 2220 (5750 Metric)
C18 | Murata | GRJ32DC72A475KE11L | 1 | 4.7uF 100V 10% 1210 (3225 Metric)
C19 | Murata | GRM32ER70J476KE20L | 1 | 47uF 6.3V 10% 1210 (3225 Metric)
C20 | Murata | GRM155R71H332KA01D | 1 | 3.3nF 50V 10% 0402 (1005 Metric)
C21 | Murata | GRM155R70J105KA12D | 1 | 1uF 6.3V 10% 0402 (1005 Metric)
C22, C34 | Murata | GRM155R60J106ME44D | 2 | 10uF 6.3V 20% 0402 (1005 Metric)
C23 | Murata | GRM188R61H474KA12D | 1 | 0.47uF 50V 10% 0603 (1608 Metric)
C24 | Murata | GRM1555C1H102JA01D | 1 | 1nF 50V 5% 0402 (1005 Metric)
C25 | Murata | KRM55TR71H226MH01K | 1 | 22uF 50V 20% 2220 (5750 Metric)
C26 | Taiyo Yuden | UMK316BBJ106ML-T | 1 | 10uF 50V 20% 1206 (3216 Metric)
C27 | Murata | GRM188R61H105KAALD | 1 | 1uF 50V 10% 0603 (1608 Metric)
C28, C29 | Murata | GRM32ER61C476ME15L | 2 | 47uF 16V 20% 1210 (3225 Metric)
C30 | Murata | GCM155R71H103KA55D | 1 | 10nF 50V 10% 0402 (1005 Metric)
C31 | Murata | GRM155R62A104KE14D | 1 | 0.1uF 100V 10% 0402 (1005 Metric)
C32 | Nichicon | UVR1J222MHD | 1
D1 | SunLED | XZMDKCBDDG45S-9 | 1
D2A, D2B, D2C | On Semiconductor | MMSZ5262BT1G | 3 | Zener Voltage Regulator, 500 mW, 2-Pin SOD-123, Pb-Free, Tape and Reel
D3, D4 | Littelfuse | SP4021-01FTG | 2
D5, D11, D13 | Lite-On Inc. | LTST-C193TBKT-5A | 3
D6, D7 | NXP Semiconductors | PMEG6020ER,115 | 2
D8 | Littelfuse | SP4020-01FTG | 1
D9 | Comchip Technology | CDBB560-HF | 1
D10 | Littelfuse | SP4023-01FTG | 1
D12 | Vishay Semiconductor | SMAJ51A-E3/61 | 1 | Transient Voltage Suppressor, 6.40 to 231 V, 45 V Stand-off Voltage, Uni-Directional, -55 to 155 degC, 2-pin DO-214AC, Pb-Free, Tape and Reel
JP1 | JST Sales America Inc. | B7B-PH-K-S(LF)(SN) | 1
JP2 | JST Sales America Inc. | B6B-PH-K-S(LF)(SN) | 1
JP3 | Amphenol FCI | 10118192-0001LF | 1
JP4 | JST Sales America Inc. | B4B-PH-K-S(LF)(SN) | 1
L1 | Bourns | SDR0604-220YL | 1 | 22uH 30% 1.1A 0604
L2 | Bourns | SRP1038A-220M | 1 | 22uH 20% 7A 1038
L3 | Murata | LQM21PN2R2MGHL | 1 | 2.2uH 20% 1.7A 0805
Q1A, Q1B, Q1C, Q2A, Q2B, Q2C | Infineon Technologies | IRF7749L2TRPBF | 6 | N-Channel MOSFET
Q3 | Vishay | SI7461DP-T1-GE3 | 1 | P-Channel MOSFET
Q4, Q6 | Diodes Incorporated | BSS123WQ-7-F | 2 | N-Channel MOSFET
Q5 | NXP | PMV16XNR | 1 | N-Channel MOSFET
R1, R2, R3, R4, R5, R27, R29 | KOA Speer | RK73H1ETTP4701F | 7 | 4K7 0.063W 1% 0402 (1005 Metric)
R6, R7 | KOA Speer | RK73H1ETTP22R0F | 2 | 22R 0.063W 1% 0402 (1005 Metric)
R8 | Murata | NCP15XH103D03RC | 1 | NTC 10K 0.5% 0402 (1005 Metric)
R9, R11, R12, R16A, R16B, R16C, R19A, R19B, R19C, R22, R32 | KOA Speer | RK73H1ETTP1002F | 11 | 10K 0.063W 1% 0402 (1005 Metric)
R10, R23 | KOA Speer | RK73H1ETTP2003F | 2 | 200K 0.063W 1% 0402 (1005 Metric)
R13, R14 | KOA Speer | RK73H1ETTP1R00F | 2 | 1R 0.063W 1% 0402 (1005 Metric)
R15 | KOA Speer | RK73H1ETTP68R0F | 1 | 68R 0.063W 1% 0402 (1005 Metric)
R17A, R17B, R17C | KOA Speer | RK73H1ETTP3902F | 3 | 39K 0.063W 1% 0402 (1005 Metric)
R18A, R18B, R18C | KOA Speer | RK73H1ETTP2201F | 3 | 2K2 0.063W 1% 0402 (1005 Metric)
R20A, R20B, R20C | Vishay | WSL2726L3000FEB | 3 | Current Sense Resistor, 0.0003R 1%
R21 | KOA Speer | RK73H1ETTP1000F | 1 | 100R 0.063W 1% 0402 (1005 Metric)
R24 | KOA Speer | RK73H1ETTP2001F | 1 | 2K 0.063W 1% 0402 (1005 Metric)
R25 | KOA Speer | RK73H1ETTP3602F | 1 | 36K 0.063W 1% 0402 (1005 Metric)
R26 | KOA Speer | RK73H1ETTP1543F | 1 | 154K 0.063W 1% 0402 (1005 Metric)
R28 | KOA Speer | RK73H1ETTP3901F | 1 | 3K9 0.063W 1% 0402 (1005 Metric)
R30 | Vishay | RCS060310K0JNEA | 1 | 10K 0.25W 5% 0603 (1005 Metric)
R31 | KOA Speer | RK73H1ETTP1200F | 1 | 120R 0.063W 1% 0402 (1005 Metric)
SW1, SW2 | C&K Components | KMR211NG LFS | 2 | Switch, SPNO Push Button SMD
U1 | STMicroelectronics | STM32F405RGT7TR | 1 | ARM Cortex-M4 32-bit MCU+FPU, 210 DMIPS, 1024 kB Flash, 192 kB Internal RAM, 51 I/Os, 64-pin LQFP, -40 to 105 degC, Tape and Reel
U2A, U2B, U2C | Texas Instruments | LM5101ASD-1 | 3
U3A, U3B, U3C | Texas Instruments | LMP8602MM | 3 | 60V Common Mode, 50 x Gain, Bidirectional Precision Current Sensing Amplifier, 8-pin Mini SOIC, Pb-Free
U4 | Maxim | MAX17502FATB+T | 1 | Ultra-Small, High-Efficiency, Synchronous Step-Down DC-DC Converter, 4.5 to 60 V, 1 A, -40 to 125 degC, 10-Pin TDFN (T1032N+1), RoHS, Tape and Reel
U5 | Texas Instruments | TPS62293DRVR | 1 | Voltage Regulators - Switching Regulators 2.25MHz 1A Step-Down Cnvrtr
U6 | Texas Instruments | LM5085QMY | 1 | 75V Constant On-Time PFET Buck Switching Controller, 8-pin eMSOP, Pb-Free
U7 | Texas Instruments | TCAN332GDCNT | 1 | CAN Interface IC 3.3-V CAN Transceivers with CAN FD (Flexible Data Rate) 8-SOT-23 -40 to 125
Y1 | ABRACON | ABM3B-8.000MHZ-10-1UT | 1